## Sheet1
LT1956				Cree LED
			mA	Vf_I	Vf x 3	Watts
Feedback Resistors			350	2.8	8.4	2.94
Vout	9	V	400	2.875	8.625	3.45
R2	4990	ohm	500	2.93	8.79	4.395
R1	31821.4754098361	ohm	600	3	9	5.4

## LM3406HV
Type
independent	Vd	0.65	schottky
independent	Vin	52.00	V
independent	Vo	9.20	V	143	kOhm
	Rdson	0.75	ohm				A Spec	0.55	0.74	1	1.1	1.25	1.5
independent	If	1	A				Rsns	0.36	0.27	0.2	0.182	0.16	0.133
	Vsw	0.75	V				CoMin (uF)	14	10	7	6.2	5.23	4.1
	D	0.190	duty cycle				CinMin (uF)	0.12	0.16	0.22	0.25	0.27	0.34
	Rsns	0.200	ohm				Watts	5.06	6.808	9.2	10.12	11.5	13.8
	Psns	0.200	W				warm white lumens	450	570	705	780	855	975
	Vsns	0.200	V				cold white lumens	585	741	916	1014	1112	1268
	Vled	9.000	V				warm white lumens/Watt	89	84	77	77	74	71
	Id	0.81	A				cold white lumens/Watt	116	109	100	100	97	92
	Pd	0.53	W				max input current (A) (38.4)	0.13	0.18	0.24	0.26	0.30	0.36	38.4
independent	Ron	150,000.00	150	kOhm			max input current (A) (12)	0.42	0.57	0.77	0.84	0.96	1.15	12
	ton	4.65233663366337E-007	465.23	ns			max input current (A) (52)	0.10	0.13	0.18	0.19	0.22	0.27	52
	fsw	407941.36128636	407.94	kHz
independent	L Ripple	0.4	pp					Amps	0.35	0.7	0.55	0.74	1	1.1	1.25	1.5
	dIL	0.6	A					% lumens	100.00%	175.00%	150.00%	190.00%	235.00%	260.00%	285.00%	325.00%
	Lmin	3.31866679867987E-005	33.19	uH		cold white	CREE XTE-W390	lumens	390	693	585	741	917	1014	1112	1268
independent	IL	1.5	A			neutral white	Luxeon Rebel – 07007-PW740-N	lumens	315	567	473	599	740	819	898	1024
	Ilpeak	1.7	A			warm white	CREEXTE-WW300	lumens	320	534	480	608	752	832	912	1040
	rD	0.25	ohms
independent	If	0.11	ripple current %
	dIf	0.11	A
	Zc	0.056122449	ohms
	Co	6.95161604680508E-006	6.95	uF	X7R	> 25 V rating
0.04	dVin	2.08	V
	CinMin	2.23670030464585E-007	0.2236700305	uF	X7R	> 100 V rating
	CB	22		nF	X7R	> 25 V rating
	CF	100		nF	X7R	> 25 V rating
	CC	100		nF	X7R	> 25 V rating

	Power
Po	output	9.2	W
Pc	conduction loss	0.1423	W
Pg	gate driver	0.2221	W
Ps	switch loss	0.4243	W
independent	inductor DCR	0.0560	ohms
PL	inductor loss	0.056	W
Psns	current Rsns	0.2	W
	Efficiency	89.80%
	Trise	39.44	degrees C

	Power when Off	Ioff	0.0003466667	A
		Poff	18.0266666667	mW

## 555_Timer
	1 Time Constant Factor:	0.693

	Flashing Circuit
		Fast Cycle	Slower cycle
	R1 (ohms)	100000	100000
	R2 (ohms)	499000	499000
	C1 (uF)	4.7	0.22
On Period	T1 (s)	1.95	0.09
Off Period	T2 (s)	1.63	0.08
	T (s)	3.5762958	0.16740108
	F (Hz)	0.28	5.97
	Duty Cycle	45.45%	45.45%

## Parts
	1000 mA version					# of Boards Desired:	6
	LM3405 LED Driver					# Spare	1
	Name	Type	Value	Package	Description	# per Board	Cost per Unit	Digikey Part	Current Inventory	# of Needed	On Order	# to Order	Cost per Board
	Co	cap	> 7 uF	0805	>25V, X5R	1	$0.69	445-14423-1-ND	3	7	3	1	$0.69
	R1, Rsw	res	1k	0603	1/10w	2	$0.01	311-1.0KGRCT-ND	48	13		0	$0.02
	Cc, Cf, Cin	cap	0.1 uF	603	100 V, x7R	3	$0.14	490-3285-1-ND	2	19	50	0	$0.41
	Ron	res	150k	603	1/10w	1	$0.02	311-150KHRCT-ND	23	7	10	0	$0.02
	Cb	cap	22 nF	603	25 V, x7R	1	$0.04	1276-2000-1-ND	8	7	25	0	$0.04
	D2	TVS	64vwm	SMAJ64		1	$0.36	SMAJ64ALFCT-ND	8	7	2	0	$0.36
	Rsns	res	0.2	1210	½ W	1	$0.25	RHM.36SCT-ND	0	7	25	0	$0.33
	D1	diode	2A	SMAJ64	schottky, 2A, 60V	1	$0.59	CMSH2-60	8	7	3	0	$0.59
	Q1	LED driver	75V	14TSSOP	LM3406HV	1	$2.59	LM3406HVMHX	1	7	6	0	$2.59
	L1	ind	33 uH	SMA	3.5A	1	$0.93	445-1318-1-ND	3	7	20	0	$0.93
	PCB					1	$10.00		1	7	6	0	$10.00
	Total Cost:	$15.96

Purpose	Optional Components	Trade	Stock	Part
550 mA version	D1	Use B1100	4
550 mA version	Rsns	0.36	8	RHM.36SCT-ND
550 mA version	Co	15 uF		445-14423-1-ND	35 V, x5R, 0805
750 mA version	Rsns	0.27	0	RHM.27SCT-ND				Type	Total Cost	No Battery	Watts	Run time (h)	Wh	Volts	mAh
750 mA version	Co	10uF	14	445-5985-1-ND	25 V, x5R, 0805			Headlight on/off	$46.47		9.2	3.2	29.44	14.8	1989
1000 mA version	Rsns	0.2	25					Headlight on/off/flash	$52.11
				battery/charger	$31.83

				Total 1:	$78.30	headlight/battery
Goal	Headlight Components	Cost per Item	Source					Total 2:	$83.94	headlight/flash/battery
Make Myself	Housing	$6.00	Hoffman					Total 3:	$46.47
Make Myself	heatsink	$6.50	Hoffman					Profit:
	34.8 mm glass	$0.75	Hoffman					Sell 1:	$114.00	$35.70
3D print	Fork Mount	$5.00					Sell 2:	$120.00	$36.06
	New Style Hbar mount	$9.00	Hoffman					Sell 3:	$97.00	$50.53
	Old Style Hbar mount	$1.50	Hoffman
	SPST Switch	$0.61	Digikey	CW183-ND
est	Wire 2 conductor	$1.00		1.5 feet
est	DC connector	$1.00

	Complete Housing Cost	$24.86	New Style Hbar mount
		$17.36	Old Style Hbar mount
		$29.86	Org Fork mount and Hbar mount
		$20.86	New Style fork mount

	Flashing PWM Circuit
	Name	Type	Value	Package	Description	# per Board	Cost per Unit	Digikey Part	Current Inventory	# of Needed	On Order	# to Order	Cost per Board
	Q1	555 Timer		8-PDIP	100 kHz	1	$0.38	296-1411-5-ND	10	7		0	$0.38
	C1	cap	0.01 uF	0603	16V, 10%	1	$0.17	399-7841-1-ND	10	7		0	$0.17
	C2	cap	0.22 uF	0603	16V, 10%	1	$0.07	445-1318-1-ND	20	7		0	$0.07
	R1	res	100k	0603		1	$0.01	311-100KGRCT-ND	25	7		0	$0.01
	R2	res	499k	0603		1	$0.02	311-499KHRCT-ND	25	7		0	$0.02
	PCB					1	$5.00		0	7		7	$5.00
	Total Cost:	$5.64				1			0	7	7

	Solo Battery Pack	Cost per Item	Source	Part #
14.8 V, 4S LiIon	BMS	$6.75	battery space	PCB-S4A5-GS
	Fuel Gauge PCB, 14.8	$7.95	battery space	PCB-4GS-1
	Trustfire, 18650, 4	$16.42	deal extreme	5790
	Boost Converter	$4.99	deal extreme	149681
	Voltage Display	$4.43	deal extreme	163563
	USB cable	$4.00	deal extreme
	Nylon Puch	$1.99	deal extreme	272128

	Total 1:	$42.10
	Total 2:	$31.83

## Battery_non_eBike
				Run Time (hours)
	Volts	Ah	Wh	Light Power (W)	80.00%	100.00%
Trustfire, 18650, 4	16.80	2.30	38.64	9.2	3.36	4.2

LED Status
1 – flashing	< 11.9 V	recharge
1	11.8 – 14.3
2	14.1 – 15
3	14.9 – 15.8
4	15.7 – 16.2
5	> 16.1

BMS
Overcharge	17.4
Over-discharge	9.6

Charge Time
Vin	5	V
Imax	0.9	A
Wmax	4.5	W
Vout	16.8	V
efficiency	0.95
Iout	0.25	A
Tmax	9.04	hours